## Sheet1
Pins | Column1 | Parameters
1 | Key | Bluetooth Version | V2.0+EDR (Enhanced Data Rate)
2 | VCC | Wireless Protocol | Serial Port Protocol (SPP) 3Mbps
3 | GND | Pin sizes | Half hole size
4 | TXD | Bluetooth Password | 1234
5 | RXD | Baud rate | Baud rate between 1200 and 1382400 (9600 default)
|  | AT Command | Yes
|  | Dimension | 4.4 cm x 1.6 x 0.7 cm
|  | Voltage | 3.6 - 6 V
|  | Current | 30 ~40 mA (pairing) & 8mA (communication)
|  | Serial Protocol | 3.3 V level UART interface
|  | Frequency | 2.4 GHz
Operation Temperature